## Cut Sheet
N wall | [8 empty] | Code | Dup. group | Temp Key | [5 empty] | Working table (editable) | [7 empty] | Output table (data only)
Panels-upper | [11 empty] | Profiles |  |  |  |  | Temp key | Plan Key | Qty | Dim A | Dim B | Dim C | Profile | Part key | Temp key | Plan Key | Qty | Dim A | Dim B | Dim C | Profile | Part key
| Layout drawing | Part key | Qty | Dim A | Dim B | Dim C | Profile |  |  |  |  | A | 3.625 rectangular panel |  |  |  | A |  | 2 | 25.813 | 16 | 3.625 | A | N1 | A | A | 2 | 25.813 | 16 | 3.625 | A | N1 | *
N panels | North doorway | N1 | 2 | 25.813 | 16 | 3.625 | A |  | 25.813-16-3.625-A |  | A | B | 3.625x4.125 chamfered cap (3/4x3/4) |  |  |  | B |  | 2 | 25.813 | 7.25 | 3.625 | A | N2 | B | B | 2 | 25.813 | 7.25 | 3.625 | A | N2 | *
| North doorway | N2 | 2 | 25.813 | 7.25 | 3.625 | A |  | 25.813-7.25-3.625-A |  | B | C | 5.5x8.625 sill w/wash |  |  |  | C |  | 2 | 14.813 | 16 | 3.625 | A | N3 | C | C | 2 | 14.813 | 16 | 3.625 | A | N3 | *
Panels-lower | Layout drawing | Part key | Qty | Dim A | Dim B | Dim C | Profile |  |  |  |  | D | 4.625x3.625x22.125 rtn |  |  |  | D |  | 2 | 14.813 | 7.25 | 3.625 | A | N4 | D | D | 2 | 14.813 | 7.25 | 3.625 | A | N4 | *
N panels | North doorway | N3 | 2 | 14.813 | 16 | 3.625 | A |  | 14.813-16-3.625-A |  | C | E | 2.75x16.75 dbl wash cap w/ double drip |  |  |  | E |  | 7 | 25 | 16 | 3.625 | A | NE1 | E | E | 7 | 25 | 16 | 3.625 | A | NE1 | *
| North doorway | N4 | 2 | 14.813 | 7.25 | 3.625 | A |  | 14.813-7.25-3.625-A |  | D | F | 1" rectangular panel |  |  |  | F |  | 1 | 25 | 4.375 | 3.625 | A | NE2 | F | F | 1 | 25 | 4.375 | 3.625 | A | NE2 | *
NE wall | [16 empty] | G |  | 1 | 25 | 8.75 | 3.625 | A | NE3 | G | G | 1 | 25 | 8.75 | 3.625 | A | NE3 | *
Panels-upper | [11 empty] | Drawings |  |  |  |  | H |  | 1 | 25 | 6.875 | 3.625 | A | NE4 | H | H | 1 | 25 | 6.875 | 3.625 | A | NE4 | *
| Layout drawing | Part key | Qty | Dim A | Dim B | Dim C | Profile |  |  |  |  | 2 | North doorway |  |  |  | I |  | 13 | 30.375 | 16 | 3.625 | A | NE5 | I | I | 13 | 30.375 | 16 | 3.625 | A | NE5 | *
NE A panels | NE wall @ ramp | NE1 | 7 | 25 | 16 | 3.625 | A |  | 25-16-3.625-A |  | E | 3 | NE wall @ ramp |  |  |  | J |  | 22 | 38.75 | 16 | 3.625 | A | NE6 | J | J | 22 | 38.75 | 16 | 3.625 | A | NE6 | *
| NE wall @ ramp | NE2 | 1 | 25 | 4.375 | 3.625 | A |  | 25-4.375-3.625-A |  | F | 4 | SE wall |  |  |  | K |  | 12 | 47.125 | 16 | 3.625 | A | NE7 | K | K | 12 | 47.125 | 16 | 3.625 | A | NE7 | *
| NE wall @ ramp | NE3 | 1 | 25 | 8.75 | 3.625 | A |  | 25-8.75-3.625-A |  | G | 5 | S wall A |  |  |  | L |  | 1 | 47.125 | 3.75 | 3.625 | A | NE8 | L | L | 1 | 47.125 | 3.75 | 3.625 | A | NE8 | *
| NE wall @ ramp | NE4 | 1 | 25 | 6.875 | 3.625 | A |  | 25-6.875-3.625-A |  | H | 6 | S wall B |  |  |  | M |  | 1 | 47.125 | 11.875 | 3.625 | A | NE9 | M | M | 1 | 47.125 | 11.875 | 3.625 | A | NE9 | *
NE C panels | NE wall @ ramp | NE5 | 13 | 30.375 | 16 | 3.625 | A |  | 30.375-16-3.625-A |  | I | 7 | S wall C |  |  |  | N |  | 1 | 47.125 | 4.5 | 3.625 | A | NE10 | N | N | 1 | 47.125 | 4.5 | 3.625 | A | NE10 | *
NE E panels | NE wall @ ramp | NE6 | 22 | 38.75 | 16 | 3.625 | A |  | 38.75-16-3.625-A |  | J | 8 | S wall D |  |  |  | O |  | 7 | 51.625 | 16 | 3.625 | A | NE11 | O | O | 7 | 51.625 | 16 | 3.625 | A | NE11 | *
NE G panels | NE wall @ ramp | NE7 | 12 | 47.125 | 16 | 3.625 | A |  | 47.125-16-3.625-A |  | K | 9 | S wall E |  |  |  | P |  | 1 | 51.625 | 4.375 | 3.625 | A | NE12 | P | P | 1 | 51.625 | 4.375 | 3.625 | A | NE12 | *
| NE wall @ ramp | NE8 | 1 | 47.125 | 3.75 | 3.625 | A |  | 47.125-3.75-3.625-A |  | L | 10 | W Wall |  |  |  | Q |  | 1 | 51.625 | 8.75 | 3.625 | A | NE13 | Q | Q | 1 | 51.625 | 8.75 | 3.625 | A | NE13 | *
| NE wall @ ramp | NE9 | 1 | 47.125 | 11.875 | 3.625 | A |  | 47.125-11.875-3.625-A |  | M | 11 | Porch column cap |  |  |  | R |  | 1 | 51.625 | 6.875 | 3.625 | A | NE14 | R | R | 1 | 51.625 | 6.875 | 3.625 | A | NE14 | *
| NE wall @ ramp | NE10 | 1 | 47.125 | 4.5 | 3.625 | A |  | 47.125-4.5-3.625-A |  | N | 12 | Porch E outside |  |  |  | S |  | 13 | 46.25 | 16 | 3.625 | A | NE15 | S | S | 13 | 46.25 | 16 | 3.625 | A | NE15 | *
Panels-lower | [11 empty] | 13 | Porch E inside |  |  |  | T |  | 22 | 37.875 | 16 | 3.625 | A | NE16 | T | T | 22 | 37.875 | 16 | 3.625 | A | NE16 | *
| Layout drawing | Part key | Qty | Dim A | Dim B | Dim C | Profile |  |  |  |  | 14 | Porch S outside |  |  |  | U |  | 12 | 29.5 | 16 | 3.625 | A | NE17 | U | U | 12 | 29.5 | 16 | 3.625 | A | NE17 | *
NE B panels | NE wall @ ramp | NE11 | 7 | 51.625 | 16 | 3.625 | A |  | 51.625-16-3.625-A |  | O | 15 | Porch N outside |  |  |  | V |  | 1 | 29.5 | 3.75 | 3.625 | A | NE18 | V | V | 1 | 29.5 | 3.75 | 3.625 | A | NE18 | *
| NE wall @ ramp | NE12 | 1 | 51.625 | 4.375 | 3.625 | A |  | 51.625-4.375-3.625-A |  | P | 16 | Porch beyond-E |  |  |  | W |  | 1 | 29.5 | 11.875 | 3.625 | A | NE19 | W | W | 1 | 29.5 | 11.875 | 3.625 | A | NE19 | *
| NE wall @ ramp | NE13 | 1 | 51.625 | 8.75 | 3.625 | A |  | 51.625-8.75-3.625-A |  | Q | 17 |  |  |  |  | X |  | 1 | 29.5 | 4.5 | 3.625 | A | NE20 | X | X | 1 | 29.5 | 4.5 | 3.625 | A | NE20 | *
| NE wall @ ramp | NE14 | 1 | 51.625 | 6.875 | 3.625 | A |  | 51.625-6.875-3.625-A |  | R | 18 |  |  |  |  | Y |  | 107 | 4.125 | 16 | 3.625 | B | NE21, NE24, SE13, SWA12, SWC9, SWE7, WW3 | AG | Y | 28 | 60 | 16 | 3.625 | A | SE1 | *
NE D panels | NE wall @ ramp | NE15 | 13 | 46.25 | 16 | 3.625 | A |  | 46.25-16-3.625-A |  | S | 19 |  |  |  |  | Z |  | 1 | 4.125 | 11.875 | 3.625 | B | NE22 | AH | Z | 1 | 60 | 3.5 | 3.625 | A | SE2 | *
NE F panels | NE wall @ ramp | NE16 | 22 | 37.875 | 16 | 3.625 | A |  | 37.875-16-3.625-A |  | T | [5 empty] | AA |  | 1 | 4.125 | 4.5 | 3.625 | B | NE23 | AI | AA | 11 | 42 | 16 | 3.625 | A | SE3, SWA4 | *
NE H panels | NE wall @ ramp | NE17 | 12 | 29.5 | 16 | 3.625 | A |  | 29.5-16-3.625-A |  | U | [5 empty] | AB |  | 1 | 4.125 | 4.375 | 3.625 | B | NE25 | AJ | AB | 1 | 42 | 9.438 | 3.625 | A | SE4 | *
| NE wall @ ramp | NE18 | 1 | 29.5 | 3.75 | 3.625 | A |  | 29.5-3.75-3.625-A |  | V | Dupes |  | Total | Notes | Temp Key | AC |  | 1 | 4.125 | 8.75 | 3.625 | B | NE26 | AK | AC | 1 | 42 | 6.188 | 3.625 | A | SE5 | *
| NE wall @ ramp | NE19 | 1 | 29.5 | 11.875 | 3.625 | A |  | 29.5-11.875-3.625-A |  | W | 1 | NE21, NE24, SE13, SWA12, SWC9, SWE7, WW3 | 107 |  | Y | AD |  | 1 | 4.125 | 6.875 | 3.625 | B | NE27 | AL | AD | 1 | 42 | 15.5 | 3.625 | A | SE6 | *
| NE wall @ ramp | NE20 | 1 | 29.5 | 4.5 | 3.625 | A |  | 29.5-4.5-3.625-A |  | X | 2 | SE3, SWA4 | 11 |  | AI | AE |  | 4 | 5.5 | 73.813 | 8.625 | C | NE28 | AM | AE | 39 | 16.625 | 16 | 3.625 | A | SE7, SE9, SWA11 | *
Caps | [11 empty] | 3 | SWA5, SWC1, SWE1 | 44 |  | AX | AF |  | 1 | 5.5 | 67.25 | 8.625 | C | NE29 | AN | AF | 1 | 16.625 | 3.5 | 3.625 | A | SE8 | *
| Layout drawing | Part key | Qty | Dim A | Dim B | Dim C | Profile |  |  |  |  | 4 | SE7, SE9, SWA11 | 39 |  | AM | AG |  | 28 | 60 | 16 | 3.625 | A | SE1 | AO | AG | 1 | 16.625 | 9.438 | 3.625 | A | SE10 | *
E ledge A | NE wall @ ramp | NE21 | 12 | 4.125 | 16 | 3.625 | B |  | 4.125-16-3.625-B | 1 | Y | 5 | SE15,SWA15 | 3 |  | AS | AH |  | 1 | 60 | 3.5 | 3.625 | A | SE2 | AP | AH | 1 | 16.625 | 6.188 | 3.625 | A | SE11 | *
| NE wall @ ramp | NE22 | 1 | 4.125 | 11.875 | 3.625 | B |  | 4.125-11.875-3.625-B |  | Z | 6 | SWB1, SWD4, WW1 | 9 |  | BG | AI |  | 11 | 42 | 16 | 3.625 | A | SE3, SWA4 | AQ | AI | 1 | 16.625 | 15.5 | 3.625 | A | SE12 | *
| NE wall @ ramp | NE23 | 1 | 4.125 | 4.5 | 3.625 | B |  | 4.125-4.5-3.625-B |  | AA | 7 | SWB2, SWD1 | 2 |  | BH | AJ |  | 1 | 42 | 9.438 | 3.625 | A | SE4 | AU | AJ | 4 | 19 | 16 | 3.625 | A | SWA1 | *
E ledge B | NE wall @ ramp | NE24 | 20 | 4.125 | 16 | 3.625 | B |  | 4.125-16-3.625-B | 1 | Y | 8 | SWB7,SWD5 | 2 |  | BM | AK |  | 1 | 42 | 6.188 | 3.625 | A | SE5 | AV | AK | 2 | 30.5 | 16 | 3.625 | A | SWA2 | *
| NE wall @ ramp | NE25 | 1 | 4.125 | 4.375 | 3.625 | B |  | 4.125-4.375-3.625-B |  | AB | 9 | SWC12, SWD8 | 2 | Special* | BZ | AL |  | 1 | 42 | 15.5 | 3.625 | A | SE6 | AW | AL | 1 | 19 | 5 | 3.625 | A | SWA3 | *
| NE wall @ ramp | NE26 | 1 | 4.125 | 8.75 | 3.625 | B |  | 4.125-8.75-3.625-B |  | AC | 10 | P13, P26 | 4 |  | DB | AM |  | 39 | 16.625 | 16 | 3.625 | A | SE7, SE9, SWA11 | AX | AM | 44 | 17.563 | 16 | 3.625 | A | SWA5, SWC1, SWE1 | *
| NE wall @ ramp | NE27 | 1 | 4.125 | 6.875 | 3.625 | B |  | 4.125-6.875-3.625-B |  | AD | 11 | P14, P17, P27, P30, P40 | 5 |  | DC | AN |  | 1 | 16.625 | 3.5 | 3.625 | A | SE8 | AY | AN | 2 | 17.563 | 7.438 | 3.625 | A | SWA6 | *
Sills | [11 empty] | 12 | P18, P24, P31, P36 | 4 |  | DF | AO |  | 1 | 16.625 | 9.438 | 3.625 | A | SE10 | AZ | AO | 1 | 17.563 | 7.125 | 3.625 | A | SWA7 | *
| Layout drawing | Part key | Qty | Dim A | Dim B | Dim C | Profile |  |  |  |  | 13 | P16, P19, P29, P32, P42 | 5 |  | DE | AP |  | 1 | 16.625 | 6.188 | 3.625 | A | SE11 | BA | AP | 4 | 39.625 | 16 | 3.625 | A | SWA8 | *
E sill A | NE wall @ ramp | NE28 | 4 | 5.5 | 73.813 | 8.625 | C |  | 5.5-73.813-8.625-C |  | AE | 14 | P15, P28 | 4 |  | DD | AQ |  | 1 | 16.625 | 15.5 | 3.625 | A | SE12 | BB | AQ | 2 | 28.125 | 16 | 3.625 | A | SWA9 | *
| NE wall @ ramp | NE29 | 1 | 5.5 | 67.25 | 8.625 | C |  | 5.5-67.25-8.625-C |  | AF | 15 | P21, P33, P38, P47 | 8 |  | DH | AR |  | 1 | 4.125 | 3.5 | 3.625 | B | SE14 | BC | AR | 1 | 39.625 | 5 | 3.625 | A | SWA10 | *
SE wall | [11 empty] | 16 | P22, P23, P34, P35, P39, P45, P48, P50, P53 | 9 |  | DI | AS |  | 3 | 5.5 | 71.625 | 8.625 | C | SE15,SWA15 | BG | AS | 9 | 37 | 16 | 3.625 | A | SWB1, SWD4, WW1 | *
Panels-upper | [11 empty] | 17 | P20, P25, P37 | 3 |  | DG | AT |  | 1 | 5.5 | 41.813 | 8.625 | C | SE16 | BH | AT | 2 | 37 | 13.375 | 3.625 | A | SWB2, SWD1 | *
| Layout drawing | Part key | Qty | Dim A | Dim B | Dim C | Profile |  |  |  |  | 18 | P44, P49, P52 | 3 |  | DL | AU |  | 4 | 19 | 16 | 3.625 | A | SWA1 | BI | AU | 1 | 37 | 9.875 | 3.625 | A | SWB3 | *
SE panels A | SE wall | SE1 | 28 | 60 | 16 | 3.625 | A |  | 60-16-3.625-A |  | AG | 19 | P46, P51 | 2 |  | DM | AV |  | 2 | 30.5 | 16 | 3.625 | A | SWA2 | BJ | AV | 1 | 37 | 5.75 | 3.625 | A | SWB4 | *
| SE wall | SE2 | 1 | 60 | 3.5 | 3.625 | A |  | 60-3.5-3.625-A |  | AH | [5 empty] | AW |  | 1 | 19 | 5 | 3.625 | A | SWA3 | BK | AW | 1 | 37 | 4.75 | 3.625 | A | SWB5 | *
SE panels C | SE wall | SE3 | 10 | 42 | 16 | 3.625 | A |  | 42-16-3.625-A | 2 | AI | [5 empty] | AX |  | 44 | 17.563 | 16 | 3.625 | A | SWA5, SWC1, SWE1 | BL | AX | 1 | 37 | 10.875 | 3.625 | A | SWB6 | *
| SE wall | SE4 | 1 | 42 | 9.438 | 3.625 | A |  | 42-9.438-3.625-A |  | AJ | [5 empty] | AY |  | 2 | 17.563 | 7.438 | 3.625 | A | SWA6 | BQ | AY | 1 | 17.563 | 8.625 | 3.625 | A | SWC2 | *
| SE wall | SE5 | 1 | 42 | 6.188 | 3.625 | A |  | 42-6.188-3.625-A |  | AK | [5 empty] | AZ |  | 1 | 17.563 | 7.125 | 3.625 | A | SWA7 | BR | AZ | 1 | 17.563 | 12.625 | 3.625 | A | SWC3 | *
| SE wall | SE6 | 1 | 42 | 15.5 | 3.625 | A |  | 42-15.5-3.625-A |  | AL | [5 empty] | BA |  | 4 | 39.625 | 16 | 3.625 | A | SWA8 | BS | BA | 29 | 19.063 | 16 | 3.625 | A | SWC4 | *
Panels-lower | [16 empty] | BB |  | 2 | 28.125 | 16 | 3.625 | A | SWA9 | BT | BB | 1 | 19.063 | 8.625 | 3.625 | A | SWC5 | *
| Layout drawing | Part key | Qty | Dim A | Dim B | Dim C | Profile | [9 empty] | BC |  | 1 | 39.625 | 5 | 3.625 | A | SWA10 | BU | BC | 1 | 19.063 | 7 | 3.625 | A | SWC6 | *
SE panels B | SE wall | SE7 | 28 | 16.625 | 16 | 3.625 | A |  | 16.625-16-3.625-A | 4 | AM | [5 empty] | BD |  | 2 | 4.125 | 7.438 | 3.625 | B | SWA13 | BV | BD | 1 | 19.063 | 3 | 3.625 | A | SWC7 | *
| SE wall | SE8 | 1 | 16.625 | 3.5 | 3.625 | A |  | 16.625-3.5-3.625-A |  | AN | [5 empty] | BE |  | 1 | 4.125 | 7.125 | 3.625 | B | SWA14 | BW | BE | 1 | 19.063 | 12.625 | 3.625 | A | SWC8 | *
SE panels D | SE wall | SE9 | 10 | 16.625 | 16 | 3.625 | A |  | 16.625-16-3.625-A | 4 | AM | [5 empty] | BF |  | 1 | 5.5 | 51.625 | 8.625 | C* | SWA16 | CC | BF | 1 | 37 | 9.5 | 3.625 | A | SWD2 | *
| SE wall | SE10 | 1 | 16.625 | 9.438 | 3.625 | A |  | 16.625-9.438-3.625-A |  | AO | [5 empty] | BG |  | 9 | 37 | 16 | 3.625 | A | SWB1, SWD4, WW1 | CD | BG | 1 | 37 | 11.25 | 3.625 | A | SWD3 | *
| SE wall | SE11 | 1 | 16.625 | 6.188 | 3.625 | A |  | 16.625-6.188-3.625-A |  | AP | [5 empty] | BH |  | 2 | 37 | 13.375 | 3.625 | A | SWB2, SWD1 | CG | BH | 1 | 17.563 | 10.375 | 3.625 | A | SWE2 | *
| SE wall | SE12 | 1 | 16.625 | 15.5 | 3.625 | A |  | 16.625-15.5-3.625-A |  | AQ | [5 empty] | BI |  | 1 | 37 | 9.875 | 3.625 | A | SWB3 | CH | BI | 1 | 17.563 | 10.125 | 3.625 | A | SWE3 | *
Caps | [16 empty] | BJ |  | 1 | 37 | 5.75 | 3.625 | A | SWB4 | CI | BJ | 18 | 19.25 | 16 | 3.625 | A | SWE4 | *
| Layout drawing | Part key | Qty | Dim A | Dim B | Dim C | Profile | [9 empty] | BK |  | 1 | 37 | 4.75 | 3.625 | A | SWB5 | CJ | BK | 1 | 19.25 | 10.375 | 3.625 | A | SWE5 | *
E ledge C | SE wall | SE13 | 28 | 4.125 | 16 | 3.625 | B |  | 4.125-16-3.625-B | 1 | Y | [5 empty] | BL |  | 1 | 37 | 10.875 | 3.625 | A | SWB6 | CK | BL | 1 | 19.25 | 10.125 | 3.625 | A | SWE6 | *
| SE wall | SE14 | 1 | 4.125 | 3.5 | 3.625 | B |  | 4.125-3.5-3.625-B |  | AR | [5 empty] | BM |  | 2 | 4.125 | 13.375 | 3.625 | B | SWB7,SWD5 | CN | BM | 1 | 37 | 8.125 | 3.625 | A | WW2 | *
Sills | [16 empty] | BN |  | 1 | 4.125 | 9.875 | 3.625 | B | SWB8 | Y | BN | 107 | 4.125 | 16 | 3.625 | B | NE21, NE24, SE13, SWA12, SWC9, SWE7, WW3 | *
| Layout drawing | Part key | Qty | Dim A | Dim B | Dim C | Profile | [9 empty] | BO |  | 1 | 4.125 | 10.875 | 3.625 | B | SWB9 | Z | BO | 1 | 4.125 | 11.875 | 3.625 | B | NE22 | *
E sill B | SE wall | SE15 | 2 | 5.5 | 71.625 | 8.625 | C |  | 5.5-71.625-8.625-C | 5 | AS | [5 empty] | DO |  | 1 | 4.125 | 16 | 3.625 | B** | SWB10 | AA | BP | 1 | 4.125 | 4.5 | 3.625 | B | NE23 | *
| SE wall | SE16 | 1 | 5.5 | 41.813 | 8.625 | C |  | 5.5-41.813-8.625-C |  | AT | [5 empty] | BP |  | 1 | 5.5 | 60 | 8.625 | C | SWB11 | AB | BQ | 1 | 4.125 | 4.375 | 3.625 | B | NE25 | *
S wall A | [16 empty] | BQ |  | 1 | 17.563 | 8.625 | 3.625 | A | SWC2 | AC | BR | 1 | 4.125 | 8.75 | 3.625 | B | NE26 | *
Panels-upper | [16 empty] | BR |  | 1 | 17.563 | 12.625 | 3.625 | A | SWC3 | AD | BS | 1 | 4.125 | 6.875 | 3.625 | B | NE27 | *
| Layout drawing | Part key | Qty | Dim A | Dim B | Dim C | Profile | [9 empty] | BS |  | 29 | 19.063 | 16 | 3.625 | A | SWC4 | AR | BT | 1 | 4.125 | 3.5 | 3.625 | B | SE14 | *
S panels A | S wall A | SWA1 | 4 | 19 | 16 | 3.625 | A |  | 19-16-3.625-A |  | AU | [5 empty] | BT |  | 1 | 19.063 | 8.625 | 3.625 | A | SWC5 | BD | BU | 2 | 4.125 | 7.438 | 3.625 | B | SWA13 | *
| S wall A | SWA2 | 2 | 30.5 | 16 | 3.625 | A |  | 30.5-16-3.625-A |  | AV | [5 empty] | BU |  | 1 | 19.063 | 7 | 3.625 | A | SWC6 | BE | BV | 1 | 4.125 | 7.125 | 3.625 | B | SWA14 | *
| S wall A | SWA3 | 1 | 19 | 5 | 3.625 | A |  | 19-5-3.625-A |  | AW | [5 empty] | BV |  | 1 | 19.063 | 3 | 3.625 | A | SWC7 | BM | BW | 2 | 4.125 | 13.375 | 3.625 | B | SWB7,SWD5 | *
| S wall A | SWA4 | 1 | 42 | 16 | 3.625 | A |  | 42-16-3.625-A | 2 | AI | [5 empty] | BW |  | 1 | 19.063 | 12.625 | 3.625 | A | SWC8 | BN | BX | 1 | 4.125 | 9.875 | 3.625 | B | SWB8 | *
S panels C | S wall A | SWA5 | 12 | 17.563 | 16 | 3.625 | A |  | 17.563-16-3.625-A | 3 | AX | [5 empty] | BX |  | 1 | 4.125 | 8.625 | 3.625 | B | SWC10 | BO | BY | 1 | 4.125 | 10.875 | 3.625 | B | SWB9 | *
| S wall A | SWA6 | 2 | 17.563 | 7.438 | 3.625 | A |  | 17.563-7.438-3.625-A |  | AY | [5 empty] | BY |  | 1 | 4.125 | 12.625 | 3.625 | B | SWC11 | BX | BZ | 1 | 4.125 | 8.625 | 3.625 | B | SWC10 | *
| S wall A | SWA7 | 1 | 17.563 | 7.125 | 3.625 | A |  | 17.563-7.125-3.625-A |  | AZ | [5 empty] | BZ |  | 2 | 4.125 | 16 | 3.625 | B* | SWC12, SWD8 | BY | CA | 1 | 4.125 | 12.625 | 3.625 | B | SWC11 | *
Panels-lower | [16 empty] | DP |  | 2 | 5.5 | 36.384 | 8.625 | C | SWC13 | CE | CB | 1 | 4.125 | 9.5 | 3.625 | B | SWD6 | *
| Layout drawing | Part key | Qty | Dim A | Dim B | Dim C | Profile | [9 empty] | CA |  | 2 | 5.5 | 54.482 | 8.625 | C | SWC14 | CF | CC | 1 | 4.125 | 11.25 | 3.625 | B | SWD7 | *
S panels B | S wall A | SWA8 | 4 | 39.625 | 16 | 3.625 | A |  | 39.625-16-3.625-A |  | BA | [5 empty] | CB |  | 1 | 5.5 | 72.768 | 8.625 | C | SWC15 | CO | CD | 1 | 4.125 | 8.125 | 3.625 | B | WW4 | *
| S wall A | SWA9 | 2 | 28.125 | 16 | 3.625 | A |  | 28.125-16-3.625-A |  | BB | [5 empty] | CC |  | 1 | 37 | 9.5 | 3.625 | A | SWD2 | DO | CE | 1 | 4.125 | 16 | 3.625 | BS | SWB10**
| S wall A | SWA10 | 1 | 39.625 | 5 | 3.625 | A |  | 39.625-5-3.625-A |  | BC | [5 empty] | CD |  | 1 | 37 | 11.25 | 3.625 | A | SWD3 | BZ | CF | 2 | 4.125 | 16 | 3.625 | BS | SWC12, SWD8*
| S wall A | SWA11 | 1 | 16.625 | 16 | 3.625 | A |  | 16.625-16-3.625-A | 4 | AM | [5 empty] | CE |  | 1 | 4.125 | 9.5 | 3.625 | B | SWD6 | CL | CG | 1 | 4.125 | 10.375 | 3.625 | BS | SWE8*
Caps | [16 empty] | CF |  | 1 | 4.125 | 11.25 | 3.625 | B | SWD7 | CM | CH | 1 | 4.125 | 10.125 | 3.625 | BS | SWE9*
| Layout drawing | Part key | Qty | Dim A | Dim B | Dim C | Profile | [9 empty] | CG |  | 1 | 17.563 | 10.375 | 3.625 | A | SWE2 | AE | CI | 4 | 5.5 | 73.813 | 8.625 | C | NE28 | *
S ledge A | S wall A | SWA12 | 12 | 4.125 | 16 | 3.625 | B |  | 4.125-16-3.625-B | 1 | Y | [5 empty] | CH |  | 1 | 17.563 | 10.125 | 3.625 | A | SWE3 | AF | CJ | 1 | 5.5 | 67.25 | 8.625 | C | NE29 | *
| S wall A | SWA13 | 2 | 4.125 | 7.438 | 3.625 | B |  | 4.125-7.438-3.625-B |  | BD | [5 empty] | CI |  | 18 | 19.25 | 16 | 3.625 | A | SWE4 | AS | CK | 3 | 5.5 | 71.625 | 8.625 | C | SE15,SWA15 | *
| S wall A | SWA14 | 1 | 4.125 | 7.125 | 3.625 | B |  | 4.125-7.125-3.625-B |  | BE | [5 empty] | CJ |  | 1 | 19.25 | 10.375 | 3.625 | A | SWE5 | AT | CL | 1 | 5.5 | 41.813 | 8.625 | C | SE16 | *
Sills | [16 empty] | CK |  | 1 | 19.25 | 10.125 | 3.625 | A | SWE6 | BP | CM | 1 | 5.5 | 60 | 8.625 | C | SWB11 | *
| Layout drawing | Part key | Qty | Dim A | Dim B | Dim C | Profile | [9 empty] | CL |  | 1 | 4.125 | 10.375 | 3.625 | B* | SWE8 | DP | CN | 2 | 5.5 | 36.384 | 8.625 | C | SWC13 | *
S sill A | S wall A | SWA15 | 1 | 5.5 | 71.625 | 8.625 | C |  | 5.5-71.625-8.625-C | 5 | AS | [5 empty] | CM |  | 1 | 4.125 | 10.125 | 3.625 | B* | SWE9 | CA | CO | 2 | 5.5 | 54.482 | 8.625 | C | SWC14 | *
| S wall A | SWA16 | 1 | 5.5 | 51.625 | 8.625 | C* | FWD | 5.5-51.625-8.625-C* |  | BF | [5 empty] | CN |  | 1 | 37 | 8.125 | 3.625 | A | WW2 | CB | CP | 1 | 5.5 | 72.768 | 8.625 | C | SWC15 | *
S wall B | [16 empty] | CO |  | 1 | 4.125 | 8.125 | 3.625 | B | WW4 | BF | CQ | 1 | 5.5 | 51.625 | 8.625 | CS | SWA16*
Panels-all | [16 empty] | CP |  | 4 | 4.625 | 18.313 | 13.813 | S | P1 | DN | CR | 4 | 22.125 | 3.625 | 4.625 | D | R1 | *
| Layout drawing | Part key | Qty | Dim A | Dim B | Dim C | Profile | [9 empty] | CQ |  | 4 | 4.625 | 18.313 | 13.813 | SR | P2 | CT | CS | 3 | 2.75 | 47.025 | 16.75 | E | P5 | *
S panels E | S wall B | SWB1 | 4 | 37 | 16 | 3.625 | A |  | 37-16-3.625-A | 6 | BG | [5 empty] | CR |  | 4 | 3 | 10.688 | 26.223 | S | P3 | CU | CT | 2 | 2.75 | 47.838 | 16.75 | E | P6 | *
| S wall B | SWB2 | 1 | 37 | 13.375 | 3.625 | A |  | 37-13.375-3.625-A | 7 | BH | [5 empty] | CS |  | 4 | 3 | 36.466 | 13.188 | S | P4 | CV | CU | 13 | 27.813 | 16 | 1 | F | P7 | *
| S wall B | SWB3 | 1 | 37 | 9.875 | 3.625 | A |  | 37-9.875-3.625-A |  | BI | [5 empty] | CT |  | 3 | 2.75 | 47.025 | 16.75 | E | P5 | CW | CV | 2 | 27.813 | 12.5 | 1 | F | P8 | *
| S wall B | SWB4 | 1 | 37 | 5.75 | 3.625 | A |  | 37-5.75-3.625-A |  | BJ | [5 empty] | CU |  | 2 | 2.75 | 47.838 | 16.75 | E | P6 | CX | CW | 13 | 31.813 | 16 | 1 | F | P9 | *
| S wall B | SWB5 | 1 | 37 | 4.75 | 3.625 | A |  | 37-4.75-3.625-A |  | BK | [5 empty] | CV |  | 13 | 27.813 | 16 | 1 | F | P7 | CY | CX | 2 | 31.813 | 12.5 | 1 | F | P10 | *
| S wall B | SWB6 | 1 | 37 | 10.875 | 3.625 | A |  | 37-10.875-3.625-A |  | BL | [5 empty] | CW |  | 2 | 27.813 | 12.5 | 1 | F | P8 | CZ | CY | 13 | 27 | 16 | 1 | F | P11 | *
Caps | [16 empty] | CX |  | 13 | 31.813 | 16 | 1 | F | P9 | DA | CZ | 2 | 27 | 12.5 | 1 | F | P12 | *
| Layout drawing | Part key | Qty | Dim A | Dim B | Dim C | Profile | [9 empty] | CY |  | 2 | 31.813 | 12.5 | 1 | F | P10 | DB | DA | 4 | 44.438 | 9.125 | 1 | F | P13, P26 | *
Ledge | S wall B | SWB7 | 1 | 4.125 | 13.375 | 3.625 | B |  | 4.125-13.375-3.625-B | 8 | BM | [5 empty] | CZ |  | 13 | 27 | 16 | 1 | F | P11 | DC | DB | 5 | 44.438 | 16 | 1 | F | P14, P17, P27, P30, P40 | *
| S wall B | SWB8 | 1 | 4.125 | 9.875 | 3.625 | B |  | 4.125-9.875-3.625-B |  | BN | [5 empty] | DA |  | 2 | 27 | 12.5 | 1 | F | P12 | DD | DC | 4 | 46.813 | 9.125 | 1 | F | P15, P28 | *
| S wall B | SWB9 | 1 | 4.125 | 10.875 | 3.625 | B |  | 4.125-10.875-3.625-B |  | BO | [5 empty] | DB |  | 4 | 44.438 | 9.125 | 1 | F | P13, P26 | DE | DD | 5 | 46.813 | 16 | 1 | F | P16, P19, P29, P32, P42 | *
| S wall B | SWB10 | 1 | 4.125 | 16 | 3.625 | B** | REV | 4.125-16-3.625-B** |  | DO | [5 empty] | DC |  | 5 | 44.438 | 16 | 1 | F | P14, P17, P27, P30, P40 | DF | DE | 4 | 44.438 | 5.625 | 1 | F | P18, P24, P31, P36 | *
Sills | [16 empty] | DD |  | 4 | 46.813 | 9.125 | 1 | F | P15, P28 | DG | DF | 3 | 46.813 | 5.625 | 1 | F | P20, P25, P37 | *
| Layout drawing | Part key | Qty | Dim A | Dim B | Dim C | Profile | [9 empty] | DE |  | 5 | 46.813 | 16 | 1 | F | P16, P19, P29, P32, P42 | DH | DG | 8 | 43.625 | 9.125 | 1 | F | P21, P33, P38, P47 | *
Sill | S wall B | SWB11 | 1 | 5.5 | 60 | 8.625 | C |  | 5.5-60-8.625-C |  | BP | [5 empty] | DF |  | 4 | 44.438 | 5.625 | 1 | F | P18, P24, P31, P36 | DI | DH | 9 | 43.625 | 16 | 1 | F | P22, P23, P34, P35, P39, P45, P48, P50, P53 | *
S wall C | [16 empty] | DG |  | 3 | 46.813 | 5.625 | 1 | F | P20, P25, P37 | DJ | DI | 1 | 44.438 | 8.5 | 1 | F | P41 | *
Panels-upper | [16 empty] | DH |  | 8 | 43.625 | 9.125 | 1 | F | P21, P33, P38, P47 | DK | DJ | 1 | 46.813 | 8.5 | 1 | F | P43 | *
| Layout drawing | Part key | Qty | Dim A | Dim B | Dim C | Profile | [9 empty] | DI |  | 9 | 43.625 | 16 | 1 | F | P22, P23, P34, P35, P39, P45, P48, P50, P53 | DL | DK | 3 | 43.625 | 8.5 | 1 | F | P44, P49, P52 | *
S panels F | S wall C | SWC1 | 14 | 17.563 | 16 | 3.625 | A |  | 17.563-16-3.625-A | 3 | AX | [5 empty] | DJ |  | 1 | 44.438 | 8.5 | 1 | F | P41 | DM | DL | 2 | 43.625 | 9.375 | 1 | F | P46, P51 | *
| S wall C | SWC2 | 1 | 17.563 | 8.625 | 3.625 | A |  | 17.563-8.625-3.625-A |  | BQ | [5 empty] | DK |  | 1 | 46.813 | 8.5 | 1 | F | P43 | CP | DM | 4 | 4.625 | 18.313 | 13.813 | S | P1 | *
| S wall C | SWC3 | 1 | 17.563 | 12.625 | 3.625 | A |  | 17.563-12.625-3.625-A |  | BR | [5 empty] | DL |  | 3 | 43.625 | 8.5 | 1 | F | P44, P49, P52 | CR | DN | 4 | 3 | 10.688 | 26.223 | S | P3 | *
Panels-lower | [16 empty] | DM |  | 2 | 43.625 | 9.375 | 1 | F | P46, P51 | CS | DO | 4 | 3 | 36.466 | 13.188 | S | P4 | *
| Layout drawing | Part key | Qty | Dim A | Dim B | Dim C | Profile | [9 empty] | DN |  | 4 | 22.125 | 3.625 | 4.625 | D | R1 | CQ | DP | 4 | 4.625 | 18.313 | 13.813 | SR | P2 | *
S panels G | S wall C | SWC4 | 29 | 19.063 | 16 | 3.625 | A |  | 19.063-16-3.625-A |  | BS | [13 empty] | x | DQ | 10 | 59.063 | 16 | 3.625 | A | SWA17x
| S wall C | SWC5 | 1 | 19.063 | 8.625 | 3.625 | A |  | 19.063-8.625-3.625-A |  | BT | [13 empty] | x | DR | 1 | 59.063 | 7.438 | 3.625 | A | SWA18x
| S wall C | SWC6 | 1 | 19.063 | 7 | 3.625 | A |  | 19.063-7-3.625-A |  | BU | [13 empty] | x | DS | 2 | 19.063 | 16 | 3.625 | A | SWA19x
| S wall C | SWC7 | 1 | 19.063 | 3 | 3.625 | A |  | 19.063-3-3.625-A |  | BV | [5 empty] | Individual P/N's |  | 120 | [5 empty] | x | DT | 1 | 19.063 | 7.438 | 3.625 | A | SWA20x
| S wall C | SWC8 | 1 | 19.063 | 12.625 | 3.625 | A |  | 19.063-12.625-3.625-A |  | BW | [5 empty] | Tot. Parts |  | 615 | [5 empty] | x | DU | 1 | 19.063 | 7.125 | 3.625 | A | SWA21x
Caps | [16 empty] | Match? |  | TRUE
| Layout drawing | Part key | Qty | Dim A | Dim B | Dim C | Profile
Ledge | S wall C | SWC9 | 13 | 4.125 | 16 | 3.625 | B |  | 4.125-16-3.625-B | 1 | Y
| S wall C | SWC10 | 1 | 4.125 | 8.625 | 3.625 | B |  | 4.125-8.625-3.625-B |  | BX
| S wall C | SWC11 | 1 | 4.125 | 12.625 | 3.625 | B |  | 4.125-12.625-3.625-B |  | BY
| S wall C | SWC12 | 1 | 4.125 | 16 | 3.625 | B* | FWD | 4.125-16-3.625-B* | 9 | BZ
Sills
| Layout drawing | Part key | Qty | Dim A | Dim B | Dim C | Profile
Sill C | S wall C | SWC13 | 2 | 5.5 | 36.384 | 8.625 | C |  | 5.5-36.384-8.625-C |  | DP
| S wall C | SWC14 | 2 | 5.5 | 54.482 | 8.625 | C |  | 5.5-54.482-8.625-C |  | CA
| S wall C | SWC15 | 1 | 5.5 | 72.768 | 8.625 | C |  | 5.5-72.768-8.625-C |  | CB
S wall D
Panels-all
| Layout drawing | Part key | Qty | Dim A | Dim B | Dim C | Profile
S panels H | S wall D | SWD1 | 1 | 37 | 13.375 | 3.625 | A |  | 37-13.375-3.625-A | 7 | BH
| S wall D | SWD2 | 1 | 37 | 9.5 | 3.625 | A |  | 37-9.5-3.625-A |  | CC
| S wall D | SWD3 | 1 | 37 | 11.25 | 3.625 | A |  | 37-11.25-3.625-A |  | CD
| S wall D | SWD4 | 1 | 37 | 16 | 3.625 | A |  | 37-16-3.625-A | 6 | BG
Caps
| Layout drawing | Part key | Qty | Dim A | Dim B | Dim C | Profile
Ledge | S wall D | SWD5 | 1 | 4.125 | 13.375 | 3.625 | B |  | 4.125-13.375-3.625-B | 8 | BM
| S wall D | SWD6 | 1 | 4.125 | 9.5 | 3.625 | B |  | 4.125-9.5-3.625-B |  | CE
| S wall D | SWD7 | 1 | 4.125 | 11.25 | 3.625 | B |  | 4.125-11.25-3.625-B |  | CF
| S wall D | SWD8 | 1 | 4.125 | 16 | 3.625 | B* | FWD | 4.125-16-3.625-B* | 9 | BZ
S wall E
Panels-upper
| Layout drawing | Part key | Qty | Dim A | Dim B | Dim C | Profile
S Panels I | S wall E | SWE1 | 18 | 17.563 | 16 | 3.625 | A |  | 17.563-16-3.625-A | 3 | AX
| S wall E | SWE2 | 1 | 17.563 | 10.375 | 3.625 | A |  | 17.563-10.375-3.625-A |  | CG
| S wall E | SWE3 | 1 | 17.563 | 10.125 | 3.625 | A |  | 17.563-10.125-3.625-A |  | CH
Panels-upper
| Layout drawing | Part key | Qty | Dim A | Dim B | Dim C | Profile
S Panels J | S wall E | SWE4 | 18 | 19.25 | 16 | 3.625 | A |  | 19.25-16-3.625-A |  | CI
| S wall E | SWE5 | 1 | 19.25 | 10.375 | 3.625 | A |  | 19.25-10.375-3.625-A |  | CJ
| S wall E | SWE6 | 1 | 19.25 | 10.125 | 3.625 | A |  | 19.25-10.125-3.625-A |  | CK
Caps
| Layout drawing | Part key | Qty | Dim A | Dim B | Dim C | Profile
Ledge | S wall E | SWE7 | 18 | 4.125 | 16 | 3.625 | B |  | 4.125-16-3.625-B | 1 | Y
| S wall E | SWE8 | 1 | 4.125 | 10.375 | 3.625 | B* |  | 4.125-10.375-3.625-B* |  | CL
| S wall E | SWE9 | 1 | 4.125 | 10.125 | 3.625 | B* |  | 4.125-10.125-3.625-B* |  | CM
W wall
Panels-all
| Layout drawing | Part key | Qty | Dim A | Dim B | Dim C | Profile
W panels | W Wall | WW1 | 4 | 37 | 16 | 3.625 | A |  | 37-16-3.625-A | 6 | BG
| W Wall | WW2 | 1 | 37 | 8.125 | 3.625 | A |  | 37-8.125-3.625-A |  | CN
Caps
| Layout drawing | Part key | Qty | Dim A | Dim B | Dim C | Profile
W ledge | W Wall | WW3 | 4 | 4.125 | 16 | 3.625 | B |  | 4.125-16-3.625-B | 1 | Y
| W Wall | WW4 | 1 | 4.125 | 8.125 | 3.625 | B |  | 4.125-8.125-3.625-B |  | CO
Porch
Column caps
| Layout drawing | Part key | Qty | Dim A | Dim B | Dim C | Profile
Column caps | Porch column cap | P1 | 4 | 4.625 | 18.313 | 13.813 | S |  | 4.625-18.313-13.813-S |  | CP
| Porch column cap | P2 | 4 | 4.625 | 18.313 | 13.813 | SR |  | 4.625-18.313-13.813-SR |  | CQ
| Porch column cap | P3 | 4 | 3 | 10.688 | 26.223 | S |  | 3-10.688-26.223-S |  | CR
| Porch column cap | P4 | 4 | 3 | 36.466 | 13.188 | S |  | 3-36.466-13.188-S |  | CS
Wall cap
| Layout drawing | Part key | Qty | Dim A | Dim B | Dim C | Profile
Porch wall cap | Porch E outside | P5 | 3 | 2.75 | 47.025 | 16.75 | E |  | 2.75-47.025-16.75-E |  | CT
| Porch E outside | P6 | 2 | 2.75 | 47.838 | 16.75 | E |  | 2.75-47.838-16.75-E |  | CU
E porch RW veneer-outside
| Layout drawing | Part key | Qty | Dim A | Dim B | Dim C | Profile
E porch wall veneer | Porch E outside | P7 | 13 | 27.813 | 16 | 1 | F |  | 27.813-16-1-F |  | CV
| Porch E outside | P8 | 2 | 27.813 | 12.5 | 1 | F |  | 27.813-12.5-1-F |  | CW
| Porch E outside | P9 | 13 | 31.813 | 16 | 1 | F |  | 31.813-16-1-F |  | CX
| Porch E outside | P10 | 2 | 31.813 | 12.5 | 1 | F |  | 31.813-12.5-1-F |  | CY
E porch RW veneer-inside
| Layout drawing | Part key | Qty | Dim A | Dim B | Dim C | Profile
W porch wall veneer | Porch E inside | P11 | 13 | 27 | 16 | 1 | F |  | 27-16-1-F |  | CZ
| Porch E inside | P12 | 2 | 27 | 12.5 | 1 | F |  | 27-12.5-1-F |  | DA
SE column veneer-East Side
| Layout drawing | Part key | Qty | Dim A | Dim B | Dim C | Profile
SE column veneer | Porch E outside | P13 | 2 | 44.438 | 9.125 | 1 | F |  | 44.438-9.125-1-F | 10 | DB
| Porch E outside | P14 | 1 | 44.438 | 16 | 1 | F |  | 44.438-16-1-F | 11 | DC
| Porch E outside | P15 | 2 | 46.813 | 9.125 | 1 | F |  | 46.813-9.125-1-F | 14 | DD
| Porch E outside | P16 | 1 | 46.813 | 16 | 1 | F |  | 46.813-16-1-F | 13 | DE
SE column veneer-South Side
| Layout drawing | Part key | Qty | Dim A | Dim B | Dim C | Profile
SE column veneer | Porch S outside | P17 | 1 | 44.438 | 16 | 1 | F |  | 44.438-16-1-F | 11 | DC
| Porch S outside | P18 | 1 | 44.438 | 5.625 | 1 | F |  | 44.438-5.625-1-F | 12 | DF
| Porch S outside | P19 | 1 | 46.813 | 16 | 1 | F |  | 46.813-16-1-F | 13 | DE
| Porch S outside | P20 | 1 | 46.813 | 5.625 | 1 | F |  | 46.813-5.625-1-F | 17 | DG
SE column veneer-West Side
| Layout drawing | Part key | Qty | Dim A | Dim B | Dim C | Profile
SE column veneer | Porch E inside | P21 | 2 | 43.625 | 9.125 | 1 | F |  | 43.625-9.125-1-F | 15 | DH
| Porch E inside | P22 | 1 | 43.625 | 16 | 1 | F |  | 43.625-16-1-F | 16 | DI
SE column veneer-North Side
| Layout drawing | Part key | Qty | Dim A | Dim B | Dim C | Profile
SE column veneer | TBD | P23 | 1 | 43.625 | 16 | 1 | F |  | 43.625-16-1-F | 16 | DI
| TBD | P24 | 1 | 44.438 | 5.625 | 1 | F |  | 44.438-5.625-1-F | 12 | DF
| TBD | P25 | 1 | 46.813 | 5.625 | 1 | F |  | 46.813-5.625-1-F | 17 | DG
NE column veneer-East Side
| Layout drawing | Part key | Qty | Dim A | Dim B | Dim C | Profile
NE column veneer | Porch E outside | P26 | 2 | 44.438 | 9.125 | 1 | F |  | 44.438-9.125-1-F | 10 | DB
| Porch E outside | P27 | 1 | 44.438 | 16 | 1 | F |  | 44.438-16-1-F | 11 | DC
| Porch E outside | P28 | 2 | 46.813 | 9.125 | 1 | F |  | 46.813-9.125-1-F | 14 | DD
| Porch E outside | P29 | 1 | 46.813 | 16 | 1 | F |  | 46.813-16-1-F | 13 | DE
NE column veneer-North Side
| Layout drawing | Part key | Qty | Dim A | Dim B | Dim C | Profile
NE column veneer | Porch N outside | P30 | 1 | 44.438 | 16 | 1 | F |  | 44.438-16-1-F | 11 | DC
| Porch N outside | P31 | 1 | 44.438 | 5.625 | 1 | F |  | 44.438-5.625-1-F | 12 | DF
| Porch N outside | P32 | 1 | 46.813 | 16 | 1 | F |  | 46.813-16-1-F | 13 | DE
NE column veneer-West Side
| Layout drawing | Part key | Qty | Dim A | Dim B | Dim C | Profile
NE column veneer | Porch E inside | P33 | 2 | 43.625 | 9.125 | 1 | F |  | 43.625-9.125-1-F | 15 | DH
| Porch E inside | P34 | 1 | 43.625 | 16 | 1 | F |  | 43.625-16-1-F | 16 | DI
NE column veneer-South Side
| Layout drawing | Part key | Qty | Dim A | Dim B | Dim C | Profile
NE column veneer | TBD | P35 | 1 | 43.625 | 16 | 1 | F |  | 43.625-16-1-F | 16 | DI
| TBD | P36 | 1 | 44.438 | 5.625 | 1 | F |  | 44.438-5.625-1-F | 12 | DF
| TBD | P37 | 1 | 46.813 | 5.625 | 1 | F |  | 46.813-5.625-1-F | 17 | DG
SW column veneer-East Side
| Layout drawing | Part key | Qty | Dim A | Dim B | Dim C | Profile
SW column veneer | Porch beyond-E | P38 | 2 | 43.625 | 9.125 | 1 | F |  | 43.625-9.125-1-F | 15 | DH
| Porch beyond-E | P39 | 1 | 43.625 | 16 | 1 | F |  | 43.625-16-1-F | 16 | DI
SW column veneer-South Side
| Layout drawing | Part key | Qty | Dim A | Dim B | Dim C | Profile
SW column veneer | Porch S outside | P40 | 1 | 44.438 | 16 | 1 | F |  | 44.438-16-1-F | 11 | DC
| Porch S outside | P41 | 1 | 44.438 | 8.5 | 1 | F |  | 44.438-8.5-1-F |  | DJ
| Porch S outside | P42 | 1 | 46.813 | 16 | 1 | F |  | 46.813-16-1-F | 13 | DE
| Porch S outside | P43 | 1 | 46.813 | 8.5 | 1 | F |  | 46.813-8.5-1-F |  | DK
SW column veneer-North Side
| Layout drawing | Part key | Qty | Dim A | Dim B | Dim C | Profile
SW column veneer | TBD | P44 | 1 | 43.625 | 8.5 | 1 | F |  | 43.625-8.5-1-F | 18 | DL
| TBD | P45 | 1 | 43.625 | 16 | 1 | F |  | 43.625-16-1-F | 16 | DI
| TBD | P46 | 1 | 43.625 | 9.375 | 1 | F |  | 43.625-9.375-1-F | 19 | DM
NW column veneer-East Side
| Layout drawing | Part key | Qty | Dim A | Dim B | Dim C | Profile
NW column veneer | Porch beyond-E | P47 | 2 | 43.625 | 9.125 | 1 | F |  | 43.625-9.125-1-F | 15 | DH
| Porch beyond-E | P48 | 1 | 43.625 | 16 | 1 | F |  | 43.625-16-1-F | 16 | DI
NW column veneer-South Side
| Layout drawing | Part key | Qty | Dim A | Dim B | Dim C | Profile
NW column veneer | TBD | P49 | 1 | 43.625 | 8.5 | 1 | F |  | 43.625-8.5-1-F | 18 | DL
| TBD | P50 | 1 | 43.625 | 16 | 1 | F |  | 43.625-16-1-F | 16 | DI
| TBD | P51 | 1 | 43.625 | 9.375 | 1 | F |  | 43.625-9.375-1-F | 19 | DM
NW column veneer-North Side
| Layout drawing | Part key | Qty | Dim A | Dim B | Dim C | Profile
NW column veneer | Porch N outside | P52 | 1 | 43.625 | 8.5 | 1 | F |  | 43.625-8.5-1-F | 18 | DL
| Porch N outside | P53 | 1 | 43.625 | 16 | 1 | F |  | 43.625-16-1-F | 16 | DI
Window returns
| Layout drawing | Part key | Qty | Dim A | Dim B | Dim C | Profile
Window returns | Hidden | R1 | 4 | 22.125 | 3.625 | 4.625 | D |  | 22.125-3.625-4.625-D |  | DN
|  | Total pcs | 615